## Sheet1
Requirements/criterion | Weight | BoardA 1 | BoardA 2 | BoardA 3 | BoardB 1 | BoardB 2 | BoardB 3
The DPS shall have a power efficiency of >60% with 20 mA current load on either of the two outputs. | 8 | 4 | 4 | 3 | 5.5 | 6 | 6
The DPS shall have a 5 V output (0 to 20mA current load) | 10 | 8 | 8 | 3 | 5.5 | 5 | 6
The DPS shall have a 12 V output (0 to 20mA current load) | 10 | 8 | 8 | 8 | 6 | 6.5 | 7
The DPS shall maintain voltage output specifications with an input voltage +/-20% from nominal | 5 | 9 | 9 | 9 | 10 | 10 | 10
The DPS shall generate maximum 30 mA output current under a short circuit condition on either output. | 8 | 5 | 5 | 5 | 10 | 10 | 10
Cost | 12 | 7 | 7 | 7 | 9 | 9 | 9
PCB design | 10 | 9 | 9 | 9 | 9 | 9 | 9
Stability/Realiability | 5 | 8 | 8 | 8 | 7 | 7 | 7
Manufaction complexity | 5 | 7 | 7 | 7 | 6 | 6 | 6
ripple voltage | 5 | 9 | 9 | 9 | 6.5 | 5.5 | 6
Sum = Weight * score |  | 571 | 571 | 513 | 584.5 | 593.5 | 601
|  | Board A 1 and 2 were soldered after fabrication thus its performance differed from BoardA 3 |  |  | BoardB 1, 2, 3 generally had no issues but due to the components tolerance, their performance differ slightly.