## Sheet1
Requirements/criterion | Weight | Design A by Joshua Liao | Design B by Arno Liu | Design C by Siyu Liu | Design D by Chenyi Lu | Design E by Lyuquan Gao | max score = 10
The DPS shall have a power efficiency of >60% with 20 mA current load on either of the two outputs. | 8 | 7 | 8 | 4 | 4 | 4
The DPS shall have a 5 V output (20mA current load and open circuit) | 10 | 10 | 6 | 10 | 10 | 10
The DPS shall have a 12 V output (20mA current load and open circuit) | 10 | 9 | 6 | 10 | 10 | 7
The DPS shall maintain voltage output specifications with an input voltage +/-20% from nominal | 5 | 9 | 10 | 8 | 10 | 6
The DPS shall generate maximum 30 mA output current under a short circuit condition on either output. | 8 | 10 | 10 | 2 | 10 | 10
Cost | 12 | 7 | 9 | 5 | 3 | 6
PCB design | 10 | 9 | 9 | 5 | 7 | 5
Stability/Realiability | 5 | 8 | 7 | 5 | 8 | 6
Manufaction complexity | 5 | 7 | 6 | 8 | 7 | 7
Sum = Weight * score |  | 630 | 577 | 463 | 543 | 499